## MR-1HBa medium recipe
This medium is formulated to support approximately 2.25 g/L dry weight biomass under aerobic conditions in continuous culture. For batch cultures PIPES should be increased to at least 30 mM to help maintain pH, which will increase with time. For anaerobic growth, the concentration of lactate should be increased from 90 mM to 270 mM, since lactate is incompletely oxidized to acetate under anaerobic conditions. For anaerobic growht fumarate (or other anaerobic electron acceptors) should be increased to at least 300 mM to avoid electron acceptor limitation. Ferric NTA is added to supply sufficient Fe for incorporation into heme. The concentration of this compound may be changed once elemental analysis of biomass is complete.
| Chemical Description | FW | g/L | Formula | Vendor/Cat # | Conc. in
final medium
[6 empty] | prep. mM | 1L Batch | 2L Batch | 5L Batch | 10L Batch | 15L Batch | 20L Batch | 30L Batch | 40L Batch | 60L Batch
| •PIPES buffer | 302.4 | 0.91 | C8H18N2O6S2 | Sigma P-1851 | 3 | 0.91 | 1.82 | 4.55 | 9.1 | 13.65 | 18.2 | 27.3 | 36.4 | 54.6
| •Sodium hydroxide | 40 | 0.3 | NaOH | Sigma S-5881 | 7.5 | 0.3 | 0.6 | 1.5 | 3 | 4.5 | 6 | 9 | 12 | 18
| •Ammonium chloride | 53.49 | 1.5 | NH4Cl | Sigma A-5666 | 28.04 | 1.5 | 3 | 7.5 | 15 | 22.5 | 30 | 45 | 60 | 90
| •Potassium chloride | 74.55 | 0.1 | KCl | Sigma P-4504 | 1.34 | 0.1 | 0.2 | 0.5 | 1 | 1.5 | 2 | 3 | 4 | 6
| •Sodium phosphate monobasic | 138 | 0.6 | NaH2PO4 H2O | Sigma S-9638 | 4.35 | 0.6 | 1.2 | 3 | 6 | 9 | 12 | 18 | 24 | 36
| •Sodium sulfate | 142 | 0.213 | Na2SO4 | Sigma S-9627 | 1.5 | 0.213 | 0.426 | 1.065 | 2.13 | 3.195 | 4.26 | 6.39 | 8.52 | 12.78
| •Minerals solution |  | 10 |  |  | See below | 10 | 20 | 50 | 100 | 150 | 200 | 300 | 400 | 600
| •Vitamins solution |  | 10 |  |  | See below | 10 | 20 | 50 | 100 | 150 | 200 | 300 | 400 | 600
| •Amino acid solution |  | 10 |  |  | See below | 10 | 20 | 50 | 100 | 150 | 200 | 300 | 400 | 600
| •Sodium lactate, 60%(w/w) syrup, | 112.1 | 16.85 | C3H5O3Na | Sigma L-1375 | 90 | 16.85 | 33.7 | 84.25 | 168.5 | 252.75 | 337 | 505.5 | 674 | 1011
98% pure, d=1.3g/mL, =7M
MR-1HBa Minimal Media
| Chemical | Concentration | 1L Batch | 2L Batch | 5L Batch | 10L Batch | 15L Batch | 20L Batch | 30L Batch | 40L Batch | 60L Batch | Key
| Water | NA | 957 | 1914 | 4785 | 9570 | 14355 | 19140 | 28710 | 38280 | 57420 | Volume in mL
| PIPES | 3 mM | 0.91 | 1.82 | 4.55 | 9.1 | 13.65 | 18.2 | 27.3 | 36.4 | 54.6 | Mass in grams
| NaOH | 7.5 mM | 0.3 | 0.6 | 1.5 | 3 | 4.5 | 6 | 9 | 12 | 18 | mls/liter by Injection
| NH4Cl | 28.04 mM | 1.5 | 3 | 7.5 | 15 | 22.5 | 30 | 45 | 60 | 90
| KCl | 1.34 mM | 0.1 | 0.2 | 0.5 | 1 | 1.5 | 2 | 3 | 4 | 6
| NaH2PO4 | 4.35 mM | 0.6 | 1.2 | 3 | 6 | 9 | 12 | 18 | 24 | 36
| Na2SO4 | 1.5 mM | 0.213 | 0.426 | 1.065 | 2.13 | 3.195 | 4.26 | 6.39 | 8.52 | 12.78
| Minerals | 10 mL/L | 10 | 20 | 50 | 100 | 150 | 200 | 300 | 400 | 600
| Vitamins | 10 mL/L | 10 | 20 | 50 | 100 | 150 | 200 | 300 | 400 | 600
| Amino Acids | 10 mL/L | 10 | 20 | 50 | 100 | 150 | 200 | 300 | 400 | 600
| Lactate 7M | 90 mM | 16.85 | 33.7 | 84.25 | 168.5 | 252.75 | 337 | 505.5 | 674 | 1011
| CaCl2 | 0.68 mM | 0.1 | 0.2 | 0.5 | 1 | 1.5 | 2 | 3 | 4 | 6
| Fe(III)-NTA | 0.15 mM | 1.5 | 3 | 7.5 | 15 | 22.5 | 30 | 45 | 60 | 90
Checklist for 30 Liter Batch of MR-1HBa Minimal Media (01/14/2003)
| STEP | WHAT | QUANTITY | Date/Check | Date/Check | Date/Check | Date/Check | Date/Check | Date/Check | Date/Check | Date/Check | Date/Check | Date/Check
| 1 | Add Water | 28310
| 2 | Aliquot Water for rinsing funnel | 400
| 3 | Add PIPES | 27.3
| 4 | Add NaOH | 9
| 5 | Add NH4Cl | 45
| 6 | Add KCl | 3
| 7 | Add NaH2PO4 | 18
| 8 | Add Na2SO4 | 6.39
| 9 | Add Minerals | 300
| 10 | Add Vitamins | 300
| 11 | Add Amino Acids | 300
| 12 | Add Lactate 7M | 505.5
| 13 | Adjust pH | pH 7.2
| 14 | Autoclave/Filter Sterilize | At 121C for 60 min
| 15 | Add CaCl2 solution by injection | 3.0 g/30 L
| 16 | Add Fe(III)NTA stock | 45 ml/ 30 liter

## Fe(III)-NTA recipe
Preparation of 100 mM Fe(III)NTA
Dissolved 1.64g of NaHCO3 in 80 ml dH2O.
Add 2.56 g trisodium NTA (nitrilotriacetic acid).
Add 2.7 g FeCl3*6H2O. Bring solution to 100 ml with dH2O.
Filter sterilize (do not autoclave).
Can prepare 200 mM stock by doubling components of the recipe.